## Power Limits (4-2015)
FCC Part 15 Power Limits for WiFi (24-Apr-2015)
References:
FCC Title 47 Part 15.247(b) and (c)
FCC Title 47 Part 15.407(a)
Maximum Conducted Power Limits (sum of power delivered to all antennas)
2400-2483.5 MHz
Point-to-multipoint (omni, sector): 1 watt (30 dBm) minus 1 dB for each dB of antenna gain > 6 dBi
Fixed Point-to-Point: 1 watt (30 dBm) minus 1 dB for each 3 dB of antenna gain > 6 dBi
5.15-5.25 GHz (U-NII-1)
Outdoor access point: 1 watt (30 dBm) minus 1 dB for each dB of antenna gain > 6 dBi
Indoor access point: 1 watt (30 dBm) minus 1 dB for each dB of antenna gain > 6 dBi
Fixed point-to-point: 1 watt (30 dBm) minus 1 dB for each dB of antenna gain > 23 dBi
Mobile and portable clients: 250 mW (24 dBm) minus 1 dB for each dB of antenna gain > 6 dBi
5.25-5.35 GHz and 5.47-5.725 GHz (U-NII-2 and U-NII-2e) (requires DFS for radar avoidance)
Lesser of 250 mW (24 dBm) or 11 dBm + 10 log B, where B is the 26 dB emission bandwidth in megahertz …
For 10 MHz channel: Min(24, 11+10log(10)) = Min(24, 21) = 21 dBm = 125 mW
For 20 MHz channel: Min(24, 11+10log(20)) = Min(24, 24) = 24 dBm = 250 mW
For 40 MHz channel: Min(24, 11+10log(40)) = Min(24, 27) = 24 dBm = 250 mW
… and subtract 1 dB for each dB of antenna gain > 6 dBi
5.725-5.825 GHz (U-NII-3) (primarily used by WiFi ISPs)
Point-to-multipoint (omni, sector): 1 watt (30 dBm) minus 1 dB for each dB of antenna gain > 6 dBi
Point-to-point: 1 watt (30 dBm)
Calculations
Note: Part 15 includes additional restrictions such as maximum power spectral density, harmonics, spurious, and others. Be sure to follow all of the rules.
| Cable loss | 0 | dBm | (loss between transmitter and antenna)
Maximum Transmitter Power (dBm)
| Antenna |  | 2400-2483.5 MHz |  | 5.15-5.25 GHz |  |  |  | 5.25-5.35 GHz and 5.47-5.725 GHz |  |  | 5.725-5.85 GHz
| Gain (dBi) |  | PTMP | PTP | Outdoor AP | Indoor AP | Fixed PTP | Mobile | 10 MHz Chan | 20 MHz Chan | 40 MHz Chan | PTMP | PTP
| 5 |  | 30 | 30 | 30 | 30 | 30 | 24 | 21 | 24 | 24 | 30 | 30
| 6 |  | 30 | 30 | 30 | 30 | 30 | 24 | 21 | 24 | 24 | 30 | 30
| 7 |  | 29 | 29.6667 | 29 | 29 | 30 | 23 | 20 | 23 | 23 | 29 | 30
| 8 |  | 28 | 29.3333 | 28 | 28 | 30 | 22 | 19 | 22 | 22 | 28 | 30
| 9 |  | 27 | 29 | 27 | 27 | 30 | 21 | 18 | 21 | 21 | 27 | 30
| 10 |  | 26 | 28.6667 | 26 | 26 | 30 | 20 | 17 | 20 | 20 | 26 | 30
| 11 |  | 25 | 28.3333 | 25 | 25 | 30 | 19 | 16 | 19 | 19 | 25 | 30
| 12 |  | 24 | 28 | 24 | 24 | 30 | 18 | 15 | 18 | 18 | 24 | 30
| 13 |  | 23 | 27.6667 | 23 | 23 | 30 | 17 | 14 | 17 | 17 | 23 | 30
| 14 |  | 22 | 27.3333 | 22 | 22 | 30 | 16 | 13 | 16 | 16 | 22 | 30
| 15 |  | 21 | 27 | 21 | 21 | 30 | 15 | 12 | 15 | 15 | 21 | 30
| 16 |  | 20 | 26.6667 | 20 | 20 | 30 | 14 | 11 | 14 | 14 | 20 | 30
| 17 |  | 19 | 26.3333 | 19 | 19 | 30 | 13 | 10 | 13 | 13 | 19 | 30
| 18 |  | 18 | 26 | 18 | 18 | 30 | 12 | 9 | 12 | 12 | 18 | 30
| 19 |  | 17 | 25.6667 | 17 | 17 | 30 | 11 | 8 | 11 | 11 | 17 | 30
| 20 |  | 16 | 25.3333 | 16 | 16 | 30 | 10 | 7 | 10 | 10 | 16 | 30
| 21 |  | 15 | 25 | 15 | 15 | 30 | 9 | 6 | 9 | 9 | 15 | 30
| 22 |  | 14 | 24.6667 | 14 | 14 | 30 | 8 | 5 | 8 | 8 | 14 | 30
| 23 |  | 13 | 24.3333 | 13 | 13 | 30 | 7 | 4 | 7 | 7 | 13 | 30
| 24 |  | 12 | 24 | 12 | 12 | 29 | 6 | 3 | 6 | 6 | 12 | 30
| 25 |  | 11 | 23.6667 | 11 | 11 | 28 | 5 | 2 | 5 | 5 | 11 | 30
| 26 |  | 10 | 23.3333 | 10 | 10 | 27 | 4 | 1 | 4 | 4 | 10 | 30
| 27 |  | 9 | 23 | 9 | 9 | 26 | 3 | 0 | 3 | 3 | 9 | 30
| 28 |  | 8 | 22.6667 | 8 | 8 | 25 | 2 | -1 | 2 | 2 | 8 | 30
| 29 |  | 7 | 22.3333 | 7 | 7 | 24 | 1 | -2 | 1 | 1 | 7 | 30
| 30 |  | 6 | 22 | 6 | 6 | 23 | 0 | -3 | 0 | 0 | 6 | 30
| 31 |  | 5 | 21.6667 | 5 | 5 | 22 | -1 | -4 | -1 | -1 | 5 | 30
| 32 |  | 4 | 21.3333 | 4 | 4 | 21 | -2 | -5 | -2 | -2 | 4 | 30
| 33 |  | 3 | 21 | 3 | 3 | 20 | -3 | -6 | -3 | -3 | 3 | 30
| 34 |  | 2 | 20.6667 | 2 | 2 | 19 | -4 | -7 | -4 | -4 | 2 | 30
| 35 |  | 1 | 20.3333 | 1 | 1 | 18 | -5 | -8 | -5 | -5 | 1 | 30